## UPS
Auxiliary
PHASE I Location Accra, Palas Town N 5.6° W 0.17° | Batteries | W_sys | W_req | Autonomy hrs | DoD % | Volt_Sys | Battery override |  | Batterie Specifications |  |  | SHUNBIN LiFePo4 12V / 100Ah |  |  | 0 | Parallel | 1
Phase I 2020 - 21 Phase II 2021 | 2 | 2560 | 1393.8374 | 1.6867 | 90 | 25.6 | 0 | Nos | Whsys | AhBatt | Vbatt | Vsys | Vcell/batt | 2 | 1 | Seriel | 2
ALPHA OUTBACK SPC III 3000-24V | 1534.33 | 1279.588 | 2813.918 | 25 | %sim | (by "Cuckoo") | DoD override |  | 2560 | 100 | 12.8 | 25.6 | 3.2 | Parameters
Connected with new Distribution Box (light appliances) | pcs | V | Watt | Wh | h | Wh/day | 0 | % | Batteries / (Cells)-bank |  | V_sys | Ah_sys | DoD % | 0.9
# 1 GARAGE: Door automatic, Ventilator, LED | 1 | 230 | 60 | 60 | 6 | 360 | Sim override |  | 2 | Select | 25.6 | 100 | Eff. Battery | 0.98
# 2 LED Security Lighting & El. Locks & Video | 1 | 230 | 60 | 60 | 8 | 480 | 0 |  | seriel=1 | 1 | SERIEL | 2 | Eff. Inverter | 0.96
# 3 Guest I: Vonado, LED, TV | 1 | 230 | 76 | 76 | 2 | 152 | Panel nos override |  |  |  |  | 2 | autonomie hrs | 1.6867
# 4 Master Bedroom / Office: TV, CPU, Router , LED, Vonado | 1 | 230 | 416 | 416 | 4 | 1664 | 0 |  | Strings / Bat. | 1 | 2 | mm2 / A | simFactor | 0.25
# 5 GUEST II: TV, Vonado, LED | 1 | 230 | 196 | 196 | 2 | 392 | Reserve override | 1.1 | 390 x260 x 232 |  | BxHxT | 25 / 130 A | Charge V | 14.0-14.4 |  | 1
# 6 KITCHEN, STORE & CORRIDOR, Vonado, Mixer, Coffemker, Waterheater, | 3 | 230 | 120 | 360 | 2 | 720 | 0
# 7 DINING, Vonado, LED | 2 | 230 | 101 | 202 | 2 | 404 | Default = 0 |  | Panel & Array Specifications |  |  | I'M SOLAR 280P Polycrystallin
# 8 LIVING ROOM: TV, Sat, LED, Vonado | 1 | 230 | 254 | 254 | 4 | 1016 |  |  | Nos | W_panel | W_array | Wh_req | Sun hrs | m2 Area
# 9 PORCH, Ventilator | 1 | 230 | 74 | 74 | 1 | 74 |  |  | 5 | 280 | 1800.1 | 1393.8374 | 6.5 | 8.3666
# 10 CONTAINER, Staff: TV, 3 LED, Ventilator | 1 | 230 | 100 | 100 | 6 | 600 |  |  | Strings | 306.017 | Voc | Isc (A)
# 11 LED indoor lighting | 12 | 230 | 8 | 96 | 0.3 | 28.8 |  |  | 1 | 5 | 38.3 | 9.4
#12 Water Pump Comfort 5000 | 1 | 230 | 1000 | 1000 | 1 | 1000 |  |  | 1 | 0 | 191.5 | 9.4 | % Solar cover | 100
#13 Fridge, Deep Freezer | 1 | 230 | 180 | 180 | 4 | 720 |  |  | I'M SOLAR 280P Polycrystallin |  |  | mm2 / A | kg | kg total
#14 Ventilators | 4 | 230 | 60 | 240 | 4 | 960 |  |  | 1665 | 1005 | 35 | 6 / 15A | 18 | 90
|  |  |  | 3314 | 3.3071 | 8570.8
|  |  |  | Wreq. | Wh_calc | Total W/day
| STATUS | OK | W_req | 1393.8374 | 5575.3498
Components selected Phase I (upgrade) | Nos. | selected | calc. % | CHF | CHF | kg | kg total
ALPHA OUTBACK SPC III 3000-24V | 1 | Ordered | 117.4064 | 940.8 | 940.8 | 8 | 8
SHUNBIN LiFePo4 12V / 100Ah | 2 | Ordered |  | 266.965 | 533.93 | 16 | 32
Batteriekabel 34mm² / 2m , red | 1 |  |  | 20.85 | 20.85 | 0.75 | 0.75
Batteriekabel 34mm² / 2m , black | 1 |  |  | 20.85 | 20.85 | 0.75 | 0.75
Batteriekabel 34mm² / 0.5m , black | 2 |  |  | 8.95 | 17.9 |  | 0
100A Sicherungs-Automat mit Resetschalter / Aufbauversion | 1 |  |  | 16.65 | 16.65 | 0.05 | 0.05
250A Sicherungs-Automat mit Resetschalter / Aufbauversion | 1 |  |  | 27.26 | 27.26 | 0.05 | 0.05
|  |  |  | PHASE I | 1534.33 | Upgrade | 41.6
PHASE II completed April 2021
I'M SOLAR 280P Polycrystallin
Planning Excuted April 2021
Components selected Phase II | Nos | Calc. Nos | CHF | CHF | kg | Ah | kg total
I'M SOLAR 280P Polycrystallin | 5 | 4.7945 | 112.816 | 762.08 | 18.5 | 280 | 92.5
0 | 1 |  | 300.608 | 300.608 | 5 |  | 5
Waterproof Circuit Breakers 2x80A; 1x250A | 1 |  | 67.4 | 67.4 | 0.1 |  | 0.1
Solar Kabel 2x10mm2 / 30m | 1 |  | 107.5 | 107.5
Solar Kupplungsstecker / Buchse 10 mm2 | 4 |  | 10.5 | 42 |  |  | 0
Offgridtec Charge Regulator to Battery with 30A Fuse | 0 |  | 24.503 | 0 | 1.5 |  | 0
MC4 Solar Crimping Tool Kits | 0 |  | 41 | 0 | 1.5 |  | 0
97.6
| 5 | Solar Panels + Installation |  | PHASE II | 1279.588
|  |  |  | TOTAL I & II | 2813.918 | CHF
additional Connected to the EXISTING Distribution Box | Nos | V | selected | W | hrs | kWh/Day
Water Pump AL-KO Comfort 5000 | 1 | 220 | 1 | 750 | 1 | 750
bükert 6213 EV 2/2 Solenoid Valve 24V | 1 | 24 | 1 | 30 | 2 | 60
Eelectrical Gate Locks and Video | 1 | 24 | 1 | 15 | 0.1 | 1.5
SAMSUNG M2070X Xpress laserprinter | 1 | 220 | 1 | 1000 | 0.5 | 500
Tumbler (Dryer) | 0 | 220 | 0 | 2500 | 4 | 0
Washing Machine | 0 | 220 | 0 | 500 | 4 | 0
Airconditioners 1.5 HP (4) | 0 | 220 | 0 | 1500 | 24 | 0
Airconditioners 2.0 HP | 0 | 220 | 0 | 2000 | 8 | 0
Airconditioners 2.5 HP | 0 | 220 | 0 | 2500 | 8 | 0
Deep Freezer | 0 | 220 | 0 | 180 | 8 | 0
Fridge | 1 | 220 | 1 | 120 | 8 | 960
Dishwasher | 0 | 220 | 0 | 1200 | 1.5 | 0
Gaggenau kitchen exhaust hood | 1 | 220 | 1 | 200 | 2 | 400
Oven, Coffe Machine, Microwave | 1 | 220 | 1 | 2500 | 0.2 | 500
Pressing Iron | 0 | 220 | 0 | 1200 | 1 | 0
|  |  |  | 26798.7504 | W | 3171.5
Enter your choice with the corresponding parameters |  |  | Source
SOLAR PANELS (Mono- or Polycrystall) |  |  | alma-solarshop | Watt | Voc | Isc | H | Width | D | CHF | W_array | Panels | Total CHF | kg | kgtotal
I'M SOLAR 280P Polycrystallin |  |  |  | 280 | 38.33 | 9.4 | 1665 | 1005 | 35 | 112.816 | 1802 | 5 | 761.08 | 19 | 95
306.017
BATTERIES (LiFEPo4, GEL. AGM or Carbon) |  |  | amazon.de |  | Wh | V | Batteries |  |  | CHF |  |  | Total CHF | Kg
SHUNBIN LiFePo4 12V / 100Ah |  |  |  | 100 | 1280 | 12.8 | 2 |  |  | 533.93 |  |  | 1067.86 | 16 | 32
Hybrid INVERTER with MPPT (Grid, Solar & Generator control) |  |  | merkasol | kVA |  | V | VocT | MPPT | AC | CHF
ALPHA OUTBACK SPC III 3000-24V |  |  |  | 3000 | 24V | 230 | 120-450 | 60A | 60A | 940.8 |  |  |  |  | 8.5
Montagesystem |  |  | 4-all | [6 empty] | CHF |  |  | Total CHF
Schletter SingleFix-V Montagekit | [7 empty] | 1 |  | 300.608 |  |  | 300.608
Note on H3: Default: 0=2 Batteries else actual nos. required
Note on M3: V of the batterie bank
Note on N3: = V of cells or batteries in serie, row 1
Note on O3: Cells/Battery
Note on B4: price Phase I
Note on C4: price Phase II
Note on D4: Total Cost I & II
Note on F4: = % power utilization at the time
Note on J4: required Battery capacity
Note on K4: Battery
Note on O4: Total cells in b`bank
Note on H5: Default: 0=90% LiFePo4 Otherwise according to battery type
Note on L6: Volt System
Note on H7: Eingabe: eg. 25.5 (%) .. Default: 0=20.0%
Note on K7: 1 = seriel 0= parallel
Note on O8: hrs. autonomie
Note on H9: Default: 0=5 panels Otherwise the nos of actual panels installed
Note on L9: Batteries / String
Note on N9: % of Appliances are working simultanous
Note on M10: cabel cross section mm2
Note on H11: Eingabe: 1.0; 1.2; 1.3; ….. Default: 0 = 1.1
Note on J16: Strings
Note on J17: 0 = Parallel 1 = Seriel
Note on F20: average
Note on E21: at 40°C
Note on E22: total W needed
Note on F22: W required
Note on D25: Units calc. 1.0 = 100%
Note on E38: 512..80 panels 198.00 transport
Note on A78: 600.00 Trapezblech 2 x 1.1 m